## Full Wiring
Device | Pad (P#) | Function | Ribbon Connector Pin | Probe-Card Land # | Land X (um) | Land Y (um) | Breakout Header | Breakout Pin (B#) | NanoZ Package Pin | NanoZ DAQ Board | NanoZ Chip
1 | 1 | S 1 | J1-11 | 111 | 0 | 0 | Device header 01 | B5 | 4 | DAQ 01 | Chip 1
1 | 2 | H 1 | J1-12 | 112 | 0 | 302 | Device header 01 | B7 | 3 | DAQ 01 | Chip 1
1 | 3 | S 2 | J1-13 | 113 | 0 | 606 | Device header 01 | B8 | 2 | DAQ 01 | Chip 1
1 | 4 | S 3 | J1-14 | 114 | 0 | 908 | Device header 01 | B6 | 1 | DAQ 01 | Chip 1
1 | 5 | H 2 | J1-28 | 78 | 910 | 908 | Device header 01 | B4 | 8 | DAQ 01 | Chip 1
1 | 6 | S 4 | J1-29 | 79 | 910 | 407 | Device header 01 | B2 | 7 | DAQ 01 | Chip 1
1 | 7 | GND | J1-30 | 80 | 910 | 0 | Device header 01 | B3 | 5 | DAQ 01 | Chip 1
2 | 1 | S 1 | J1-15 | 115 | 0 | 1215 | Device header 02 | B5 | 4 | DAQ 01 | Chip 2
2 | 2 | H 1 | J1-16 | 116 | 0 | 1517 | Device header 02 | B7 | 3 | DAQ 01 | Chip 2
2 | 3 | S 2 | J1-17 | 117 | 0 | 1821 | Device header 02 | B8 | 2 | DAQ 01 | Chip 2
2 | 4 | S 3 | J1-18 | 118 | 0 | 2123 | Device header 02 | B6 | 1 | DAQ 01 | Chip 2
2 | 5 | H 2 | J2-49 | 75 | 910 | 2123 | Device header 02 | B4 | 8 | DAQ 01 | Chip 2
2 | 6 | S 4 | J1-26 | 76 | 910 | 1622 | Device header 02 | B2 | 7 | DAQ 01 | Chip 2
2 | 7 | GND | J1-27 | 77 | 910 | 1215 | Device header 02 | B3 | 5 | DAQ 01 | Chip 2
3 | 1 | S 1 | J1-19 | 119 | 0 | 2430 | Device header 03 | B5 | 4 | DAQ 02 | Chip 1
3 | 2 | H 1 | J1-20 | 120 | 0 | 2732 | Device header 03 | B7 | 3 | DAQ 02 | Chip 1
3 | 3 | S 2 | J1-21 | 121 | 0 | 3036 | Device header 03 | B8 | 2 | DAQ 02 | Chip 1
3 | 4 | S 3 | J1-22 | 122 | 0 | 3338 | Device header 03 | B6 | 1 | DAQ 02 | Chip 1
3 | 5 | H 2 | J2-48 | 72 | 910 | 3338 | Device header 03 | B4 | 8 | DAQ 02 | Chip 1
3 | 6 | S 4 | J2-47 | 73 | 910 | 2837 | Device header 03 | B2 | 7 | DAQ 02 | Chip 1
3 | 7 | GND | J2-50 | 74 | 910 | 2430 | Device header 03 | B3 | 5 | DAQ 02 | Chip 1
4 | 1 | S 1 | J1-23 | 123 | 0 | 3645 | Device header 04 | B5 | 4 | DAQ 02 | Chip 2
4 | 2 | H 1 | J1-24 | 124 | 0 | 3947 | Device header 04 | B7 | 3 | DAQ 02 | Chip 2
4 | 3 | S 2 | J1-25 | 125 | 0 | 4251 | Device header 04 | B8 | 2 | DAQ 02 | Chip 2
4 | 4 | S 3 | J2-2 | 126 | 0 | 4553 | Device header 04 | B6 | 1 | DAQ 02 | Chip 2
4 | 5 | H 2 | J2-43 | 69 | 910 | 4553 | Device header 04 | B4 | 8 | DAQ 02 | Chip 2
4 | 6 | S 4 | J2-46 | 70 | 910 | 4052 | Device header 04 | B2 | 7 | DAQ 02 | Chip 2
4 | 7 | GND | J2-45 | 71 | 910 | 3645 | Device header 04 | B3 | 5 | DAQ 02 | Chip 2
5 | 1 | S 1 | J2-1 | 127 | 0 | 4860 | Device header 05 | B5 | 4 | DAQ 03 | Chip 1
5 | 2 | H 1 | J2-4 | 128 | 0 | 5162 | Device header 05 | B7 | 3 | DAQ 03 | Chip 1
5 | 3 | S 2 | J2-3 | 129 | 0 | 5466 | Device header 05 | B8 | 2 | DAQ 03 | Chip 1
5 | 4 | S 3 | J2-6 | 130 | 0 | 5768 | Device header 05 | B6 | 1 | DAQ 03 | Chip 1
5 | 5 | H 2 | J2-42 | 66 | 910 | 5768 | Device header 05 | B4 | 8 | DAQ 03 | Chip 1
5 | 6 | S 4 | J2-41 | 67 | 910 | 5267 | Device header 05 | B2 | 7 | DAQ 03 | Chip 1
5 | 7 | GND | J2-44 | 68 | 910 | 4860 | Device header 05 | B3 | 5 | DAQ 03 | Chip 1
6 | 1 | S 1 | J2-5 | 131 | 0 | 6075 | Device header 06 | B5 | 4 | DAQ 03 | Chip 2
6 | 2 | H 1 | J2-8 | 132 | 0 | 6377 | Device header 06 | B7 | 3 | DAQ 03 | Chip 2
6 | 3 | S 2 | J2-7 | 133 | 0 | 6681 | Device header 06 | B8 | 2 | DAQ 03 | Chip 2
6 | 4 | S 3 | J2-10 | 134 | 0 | 6983 | Device header 06 | B6 | 1 | DAQ 03 | Chip 2
6 | 5 | H 2 | J2-37 | 63 | 910 | 6983 | Device header 06 | B4 | 8 | DAQ 03 | Chip 2
6 | 6 | S 4 | J2-40 | 64 | 910 | 6482 | Device header 06 | B2 | 7 | DAQ 03 | Chip 2
6 | 7 | GND | J2-39 | 65 | 910 | 6075 | Device header 06 | B3 | 5 | DAQ 03 | Chip 2
7 | 1 | S 1 | J2-9 | 135 | 0 | 7290 | Device header 07 | B5 | 4 | DAQ 04 | Chip 1
7 | 2 | H 1 | J2-12 | 136 | 0 | 7592 | Device header 07 | B7 | 3 | DAQ 04 | Chip 1
7 | 3 | S 2 | J2-11 | 137 | 0 | 7896 | Device header 07 | B8 | 2 | DAQ 04 | Chip 1
7 | 4 | S 3 | J2-14 | 138 | 0 | 8198 | Device header 07 | B6 | 1 | DAQ 04 | Chip 1
7 | 5 | H 2 | J2-36 | 60 | 910 | 8198 | Device header 07 | B4 | 8 | DAQ 04 | Chip 1
7 | 6 | S 4 | J2-35 | 61 | 910 | 7697 | Device header 07 | B2 | 7 | DAQ 04 | Chip 1
7 | 7 | GND | J2-38 | 62 | 910 | 7290 | Device header 07 | B3 | 5 | DAQ 04 | Chip 1
8 | 1 | S 1 | J2-13 | 139 | 0 | 8505 | Device header 08 | B5 | 4 | DAQ 04 | Chip 2
8 | 2 | H 1 | J2-16 | 140 | 0 | 8807 | Device header 08 | B7 | 3 | DAQ 04 | Chip 2
8 | 3 | S 2 | J2-15 | 141 | 0 | 9111 | Device header 08 | B8 | 2 | DAQ 04 | Chip 2
8 | 4 | S 3 | J2-18 | 142 | 0 | 9413 | Device header 08 | B6 | 1 | DAQ 04 | Chip 2
8 | 5 | H 2 | J2-31 | 57 | 910 | 9413 | Device header 08 | B4 | 8 | DAQ 04 | Chip 2
8 | 6 | S 4 | J2-34 | 58 | 910 | 8912 | Device header 08 | B2 | 7 | DAQ 04 | Chip 2
8 | 7 | GND | J2-33 | 59 | 910 | 8505 | Device header 08 | B3 | 5 | DAQ 04 | Chip 2
9 | 1 | S 1 | J2-17 | 143 | 0 | 9720 | Device header 09 | B5 | 4 | DAQ 05 | Chip 1
9 | 2 | H 1 | J2-20 | 144 | 0 | 10022 | Device header 09 | B7 | 3 | DAQ 05 | Chip 1
9 | 3 | S 2 | J2-19 | 145 | 0 | 10326 | Device header 09 | B8 | 2 | DAQ 05 | Chip 1
9 | 4 | S 3 | J2-22 | 146 | 0 | 10628 | Device header 09 | B6 | 1 | DAQ 05 | Chip 1
9 | 5 | H 2 | J2-30 | 54 | 910 | 10628 | Device header 09 | B4 | 8 | DAQ 05 | Chip 1
9 | 6 | S 4 | J2-29 | 55 | 910 | 10127 | Device header 09 | B2 | 7 | DAQ 05 | Chip 1
9 | 7 | GND | J2-32 | 56 | 910 | 9720 | Device header 09 | B3 | 5 | DAQ 05 | Chip 1
10 | 1 | S 1 | J2-21 | 147 | 0 | 10935 | Device header 10 | B5 | 4 | DAQ 05 | Chip 2
10 | 2 | H 1 | J2-24 | 148 | 0 | 11237 | Device header 10 | B7 | 3 | DAQ 05 | Chip 2
10 | 3 | S 2 | J2-23 | 149 | 0 | 11541 | Device header 10 | B8 | 2 | DAQ 05 | Chip 2
10 | 4 | S 3 | J2-26 | 150 | 0 | 11843 | Device header 10 | B6 | 1 | DAQ 05 | Chip 2
10 | 5 | H 2 | J2-25 | 51 | 910 | 11843 | Device header 10 | B4 | 8 | DAQ 05 | Chip 2
10 | 6 | S 4 | J2-28 | 52 | 910 | 11342 | Device header 10 | B2 | 7 | DAQ 05 | Chip 2
10 | 7 | GND | J2-27 | 53 | 910 | 10935 | Device header 10 | B3 | 5 | DAQ 05 | Chip 2
11 | 1 | S 1 | J3-1 | 151 | 0 | 12150 | Device header 11 | B5 | 4 | DAQ 06 | Chip 1
11 | 2 | H 1 | J3-2 | 152 | 0 | 12452 | Device header 11 | B7 | 3 | DAQ 06 | Chip 1
11 | 3 | S 2 | J3-3 | 153 | 0 | 12756 | Device header 11 | B8 | 2 | DAQ 06 | Chip 1
11 | 4 | S 3 | J3-4 | 154 | 0 | 13058 | Device header 11 | B6 | 1 | DAQ 06 | Chip 1
11 | 5 | H 2 | J3-48 | 48 | 910 | 13058 | Device header 11 | B4 | 8 | DAQ 06 | Chip 1
11 | 6 | S 4 | J3-49 | 49 | 910 | 12557 | Device header 11 | B2 | 7 | DAQ 06 | Chip 1
11 | 7 | GND | J3-50 | 50 | 910 | 12150 | Device header 11 | B3 | 5 | DAQ 06 | Chip 1
12 | 1 | S 1 | J3-5 | 155 | 0 | 13365 | Device header 12 | B5 | 4 | DAQ 06 | Chip 2
12 | 2 | H 1 | J3-6 | 156 | 0 | 13667 | Device header 12 | B7 | 3 | DAQ 06 | Chip 2
12 | 3 | S 2 | J3-7 | 157 | 0 | 13971 | Device header 12 | B8 | 2 | DAQ 06 | Chip 2
12 | 4 | S 3 | J3-8 | 158 | 0 | 14273 | Device header 12 | B6 | 1 | DAQ 06 | Chip 2
12 | 5 | H 2 | J3-45 | 45 | 910 | 14273 | Device header 12 | B4 | 8 | DAQ 06 | Chip 2
12 | 6 | S 4 | J3-46 | 46 | 910 | 13772 | Device header 12 | B2 | 7 | DAQ 06 | Chip 2
12 | 7 | GND | J3-47 | 47 | 910 | 13365 | Device header 12 | B3 | 5 | DAQ 06 | Chip 2
13 | 1 | S 1 | J3-9 | 159 | 0 | 14580 | Device header 13 | B5 | 4 | DAQ 07 | Chip 1
13 | 2 | H 1 | J3-10 | 160 | 0 | 14882 | Device header 13 | B7 | 3 | DAQ 07 | Chip 1
13 | 3 | S 2 | J3-11 | 161 | 0 | 15186 | Device header 13 | B8 | 2 | DAQ 07 | Chip 1
13 | 4 | S 3 | J3-12 | 162 | 0 | 15488 | Device header 13 | B6 | 1 | DAQ 07 | Chip 1
13 | 5 | H 2 | J3-42 | 42 | 910 | 15488 | Device header 13 | B4 | 8 | DAQ 07 | Chip 1
13 | 6 | S 4 | J3-43 | 43 | 910 | 14987 | Device header 13 | B2 | 7 | DAQ 07 | Chip 1
13 | 7 | GND | J3-44 | 44 | 910 | 14580 | Device header 13 | B3 | 5 | DAQ 07 | Chip 1
14 | 1 | S 1 | J3-13 | 163 | 0 | 15795 | Device header 14 | B5 | 4 | DAQ 07 | Chip 2
14 | 2 | H 1 | J3-14 | 164 | 0 | 16097 | Device header 14 | B7 | 3 | DAQ 07 | Chip 2
14 | 3 | S 2 | J3-15 | 165 | 0 | 16401 | Device header 14 | B8 | 2 | DAQ 07 | Chip 2
14 | 4 | S 3 | J3-16 | 166 | 0 | 16703 | Device header 14 | B6 | 1 | DAQ 07 | Chip 2
14 | 5 | H 2 | J3-39 | 39 | 910 | 16703 | Device header 14 | B4 | 8 | DAQ 07 | Chip 2
14 | 6 | S 4 | J3-40 | 40 | 910 | 16202 | Device header 14 | B2 | 7 | DAQ 07 | Chip 2
14 | 7 | GND | J3-41 | 41 | 910 | 15795 | Device header 14 | B3 | 5 | DAQ 07 | Chip 2
15 | 1 | S 1 | J3-17 | 167 | 0 | 17010 | Device header 15 | B5 | 4 | DAQ 08 | Chip 1
15 | 2 | H 1 | J3-18 | 168 | 0 | 17312 | Device header 15 | B7 | 3 | DAQ 08 | Chip 1
15 | 3 | S 2 | J3-19 | 169 | 0 | 17616 | Device header 15 | B8 | 2 | DAQ 08 | Chip 1
15 | 4 | S 3 | J3-20 | 170 | 0 | 17918 | Device header 15 | B6 | 1 | DAQ 08 | Chip 1
15 | 5 | H 2 | J3-36 | 36 | 910 | 17918 | Device header 15 | B4 | 8 | DAQ 08 | Chip 1
15 | 6 | S 4 | J3-37 | 37 | 910 | 17417 | Device header 15 | B2 | 7 | DAQ 08 | Chip 1
15 | 7 | GND | J3-38 | 38 | 910 | 17010 | Device header 15 | B3 | 5 | DAQ 08 | Chip 1
16 | 1 | S 1 | J3-21 | 171 | 0 | 18225 | Device header 16 | B5 | 4 | DAQ 08 | Chip 2
16 | 2 | H 1 | J3-22 | 172 | 0 | 18527 | Device header 16 | B7 | 3 | DAQ 08 | Chip 2
16 | 3 | S 2 | J3-23 | 173 | 0 | 18831 | Device header 16 | B8 | 2 | DAQ 08 | Chip 2
16 | 4 | S 3 | J3-24 | 174 | 0 | 19133 | Device header 16 | B6 | 1 | DAQ 08 | Chip 2
16 | 5 | H 2 | J3-33 | 33 | 910 | 19133 | Device header 16 | B4 | 8 | DAQ 08 | Chip 2
16 | 6 | S 4 | J3-34 | 34 | 910 | 18632 | Device header 16 | B2 | 7 | DAQ 08 | Chip 2
16 | 7 | GND | J3-35 | 35 | 910 | 18225 | Device header 16 | B3 | 5 | DAQ 08 | Chip 2
17 | 1 | S 1 | J3-25 | 175 | 0 | 19440 | Device header 17 | B5 | 4 | DAQ 09 | Chip 1
17 | 2 | H 1 | J4-2 | 176 | 0 | 19742 | Device header 17 | B7 | 3 | DAQ 09 | Chip 1
17 | 3 | S 2 | J4-1 | 177 | 0 | 20046 | Device header 17 | B8 | 2 | DAQ 09 | Chip 1
17 | 4 | S 3 | J4-4 | 178 | 0 | 20348 | Device header 17 | B6 | 1 | DAQ 09 | Chip 1
17 | 5 | H 2 | J3-30 | 30 | 910 | 20348 | Device header 17 | B4 | 8 | DAQ 09 | Chip 1
17 | 6 | S 4 | J3-31 | 31 | 910 | 19847 | Device header 17 | B2 | 7 | DAQ 09 | Chip 1
17 | 7 | GND | J3-32 | 32 | 910 | 19440 | Device header 17 | B3 | 5 | DAQ 09 | Chip 1
18 | 1 | S 1 | J4-3 | 179 | 0 | 20655 | Device header 18 | B5 | 4 | DAQ 09 | Chip 2
18 | 2 | H 1 | J4-6 | 180 | 0 | 20957 | Device header 18 | B7 | 3 | DAQ 09 | Chip 2
18 | 3 | S 2 | J4-5 | 181 | 0 | 21261 | Device header 18 | B8 | 2 | DAQ 09 | Chip 2
18 | 4 | S 3 | J4-8 | 182 | 0 | 21563 | Device header 18 | B6 | 1 | DAQ 09 | Chip 2
18 | 5 | H 2 | J3-27 | 27 | 910 | 21563 | Device header 18 | B4 | 8 | DAQ 09 | Chip 2
18 | 6 | S 4 | J3-28 | 28 | 910 | 21062 | Device header 18 | B2 | 7 | DAQ 09 | Chip 2
18 | 7 | GND | J3-29 | 29 | 910 | 20655 | Device header 18 | B3 | 5 | DAQ 09 | Chip 2
19 | 1 | S 1 | J4-7 | 183 | 0 | 21870 | Device header 19 | B5 | 4 | DAQ 10 | Chip 1
19 | 2 | H 1 | J4-10 | 184 | 0 | 22172 | Device header 19 | B7 | 3 | DAQ 10 | Chip 1
19 | 3 | S 2 | J4-9 | 185 | 0 | 22476 | Device header 19 | B8 | 2 | DAQ 10 | Chip 1
19 | 4 | S 3 | J4-12 | 186 | 0 | 22778 | Device header 19 | B6 | 1 | DAQ 10 | Chip 1
19 | 5 | H 2 | J4-50 | 24 | 910 | 22778 | Device header 19 | B4 | 8 | DAQ 10 | Chip 1
19 | 6 | S 4 | J4-49 | 25 | 910 | 22277 | Device header 19 | B2 | 7 | DAQ 10 | Chip 1
19 | 7 | GND | J3-26 | 26 | 910 | 21870 | Device header 19 | B3 | 5 | DAQ 10 | Chip 1
20 | 1 | S 1 | J4-11 | 187 | 0 | 23085 | Device header 20 | B5 | 4 | DAQ 10 | Chip 2
20 | 2 | H 1 | J4-14 | 188 | 0 | 23387 | Device header 20 | B7 | 3 | DAQ 10 | Chip 2
20 | 3 | S 2 | J4-13 | 189 | 0 | 23691 | Device header 20 | B8 | 2 | DAQ 10 | Chip 2
20 | 4 | S 3 | J4-16 | 190 | 0 | 23993 | Device header 20 | B6 | 1 | DAQ 10 | Chip 2
20 | 5 | H 2 | J4-45 | 21 | 910 | 23993 | Device header 20 | B4 | 8 | DAQ 10 | Chip 2
20 | 6 | S 4 | J4-48 | 22 | 910 | 23492 | Device header 20 | B2 | 7 | DAQ 10 | Chip 2
20 | 7 | GND | J4-47 | 23 | 910 | 23085 | Device header 20 | B3 | 5 | DAQ 10 | Chip 2
NanoZ package pin 6 is not connected on any device - leave floating.
Source: Natalus_NanoZ_ProbeCard_Wiring_Manual.pdf Appendix B ("engineering draft - verify against hardware before production release").
J1 Connector - Physical 2x25 Layout
Carries Devices 1-4.
Top row - pin # | 50 | 48 | 46 | 44 | 42 | 40 | 38 | 36 | 34 | 32 | 30 | 28 | 26 | 24 | 22 | 20 | 18 | 16 | 14 | 12 | 10 | 8 | 6 | 4 | 2
Top row - signal | NC | NC | NC | NC | NC | NC | NC | NC | NC | NC | 1 GND | 1 H 2 | 2 S 4 | 4 H 1 | 3 S 3 | 3 H 1 | 2 S 3 | 2 H 1 | 1 S 3 | 1 H 1 | NC | NC | NC | NC | NC
Bottom row - pin # | 49 | 47 | 45 | 43 | 41 | 39 | 37 | 35 | 33 | 31 | 29 | 27 | 25 | 23 | 21 | 19 | 17 | 15 | 13 | 11 | 9 | 7 | 5 | 3 | 1
Bottom row - signal | NC | NC | NC | NC | NC | NC | NC | NC | NC | NC | 1 S 4 | 2 GND | 4 S 2 | 4 S 1 | 3 S 2 | 3 S 1 | 2 S 2 | 2 S 1 | 1 S 2 | 1 S 1 | NC | NC | NC | NC | NC
J2 Connector - Physical 2x25 Layout
Carries Devices 2-10.
Top row - pin # | 50 | 48 | 46 | 44 | 42 | 40 | 38 | 36 | 34 | 32 | 30 | 28 | 26 | 24 | 22 | 20 | 18 | 16 | 14 | 12 | 10 | 8 | 6 | 4 | 2
Top row - signal | 3 GND | 3 H 2 | 4 S 4 | 5 GND | 5 H 2 | 6 S 4 | 7 GND | 7 H 2 | 8 S 4 | 9 GND | 9 H 2 | 10 S 4 | 10 S 3 | 10 H 1 | 9 S 3 | 9 H 1 | 8 S 3 | 8 H 1 | 7 S 3 | 7 H 1 | 6 S 3 | 6 H 1 | 5 S 3 | 5 H 1 | 4 S 3
Bottom row - pin # | 49 | 47 | 45 | 43 | 41 | 39 | 37 | 35 | 33 | 31 | 29 | 27 | 25 | 23 | 21 | 19 | 17 | 15 | 13 | 11 | 9 | 7 | 5 | 3 | 1
Bottom row - signal | 2 H 2 | 3 S 4 | 4 GND | 4 H 2 | 5 S 4 | 6 GND | 6 H 2 | 7 S 4 | 8 GND | 8 H 2 | 9 S 4 | 10 GND | 10 H 2 | 10 S 2 | 10 S 1 | 9 S 2 | 9 S 1 | 8 S 2 | 8 S 1 | 7 S 2 | 7 S 1 | 6 S 2 | 6 S 1 | 5 S 2 | 5 S 1
J3 Connector - Physical 2x25 Layout
Carries Devices 11-19.
Top row - pin # | 50 | 48 | 46 | 44 | 42 | 40 | 38 | 36 | 34 | 32 | 30 | 28 | 26 | 24 | 22 | 20 | 18 | 16 | 14 | 12 | 10 | 8 | 6 | 4 | 2
Top row - signal | 11 GND | 11 H 2 | 12 S 4 | 13 GND | 13 H 2 | 14 S 4 | 15 GND | 15 H 2 | 16 S 4 | 17 GND | 17 H 2 | 18 S 4 | 19 GND | 16 S 3 | 16 H 1 | 15 S 3 | 15 H 1 | 14 S 3 | 14 H 1 | 13 S 3 | 13 H 1 | 12 S 3 | 12 H 1 | 11 S 3 | 11 H 1
Bottom row - pin # | 49 | 47 | 45 | 43 | 41 | 39 | 37 | 35 | 33 | 31 | 29 | 27 | 25 | 23 | 21 | 19 | 17 | 15 | 13 | 11 | 9 | 7 | 5 | 3 | 1
Bottom row - signal | 11 S 4 | 12 GND | 12 H 2 | 13 S 4 | 14 GND | 14 H 2 | 15 S 4 | 16 GND | 16 H 2 | 17 S 4 | 18 GND | 18 H 2 | 17 S 1 | 16 S 2 | 16 S 1 | 15 S 2 | 15 S 1 | 14 S 2 | 14 S 1 | 13 S 2 | 13 S 1 | 12 S 2 | 12 S 1 | 11 S 2 | 11 S 1
J4 Connector - Physical 2x25 Layout
closest to pins, carries Devices 17-20.
Top row - pin # | 50 | 48 | 46 | 44 | 42 | 40 | 38 | 36 | 34 | 32 | 30 | 28 | 26 | 24 | 22 | 20 | 18 | 16 | 14 | 12 | 10 | 8 | 6 | 4 | 2
Top row - signal | 19 H 2 | 20 S 4 | NC | NC | NC | NC | NC | NC | NC | NC | NC | NC | NC | NC | NC | NC | NC | 20 S 3 | 20 H 1 | 19 S 3 | 19 H 1 | 18 S 3 | 18 H 1 | 17 S 3 | 17 H 1
Bottom row - pin # | 49 | 47 | 45 | 43 | 41 | 39 | 37 | 35 | 33 | 31 | 29 | 27 | 25 | 23 | 21 | 19 | 17 | 15 | 13 | 11 | 9 | 7 | 5 | 3 | 1
Bottom row - signal | 19 S 4 | 20 GND | 20 H 2 | NC | NC | NC | NC | NC | NC | NC | NC | NC | NC | NC | NC | NC | NC | NC | 20 S 2 | 20 S 1 | 19 S 2 | 19 S 1 | 18 S 2 | 18 S 1 | 17 S 2
JP20
S2 | S3 | H2 | S4
H1 | S1 | gnd | nc
DAQ ports
nc | gnd | S1 | H1
S4 | H2 | S3 | S2
Die Pads
S3 | H2
S2 | S4
H1 | GND
S1

## Device 01 Quick Start
Pad | Function | Ribbon Connector Pin | Probe-Card Land # | Breakout Pin | NanoZ Package Pin
1 | Sensor 1 | J1-11 | 111 | B5 | 4
2 | Heater 1 | J1-12 | 112 | B7 | 3
3 | Sensor 2 | J1-13 | 113 | B8 | 2
4 | Sensor 3 | J1-14 | 114 | B6 | 1
5 | Heater 2 | J1-28 | 78 | B4 | 8
6 | Sensor 4 | J1-29 | 79 | B2 | 7
7 | Ground | J1-30 | 80 | B3 | 5
Device 01 -> NanoZ DAQ 01, Chip 1. NanoZ package pin 6 not connected.

## DAQ Assignment
DAQ Board | NanoZ Input | Device Header(s) | Status
DAQ 01 | Chip 1 / Chip 2 | Device 01 / Device 02 | Active
DAQ 02 | Chip 1 / Chip 2 | Device 03 / Device 04 | Active
DAQ 03 | Chip 1 / Chip 2 | Device 05 / Device 06 | Active
DAQ 04 | Chip 1 / Chip 2 | Device 07 / Device 08 | Active
DAQ 05 | Chip 1 / Chip 2 | Device 09 / Device 10 | Active
DAQ 06 | Chip 1 / Chip 2 | Device 11 / Device 12 | Active
DAQ 07 | Chip 1 / Chip 2 | Device 13 / Device 14 | Active
DAQ 08 | Chip 1 / Chip 2 | Device 15 / Device 16 | Active
DAQ 09 | Chip 1 / Chip 2 | Device 17 / Device 18 | Active
DAQ 10 | Chip 1 / Chip 2 | Device 19 / Device 20 | Active
DAQ 11 | Reserved | Spare / future expansion | Reserved
DAQ 12 | Reserved | Spare / future expansion | Reserved
DAQ 13 | Reserved | Spare / future expansion | Reserved
DAQ 14 | Reserved | Spare / future expansion | Reserved
DAQ 15 | Reserved | Spare / future expansion | Reserved

## Probe Card Reference
Accuprobe PR45200S — Natalus 01 (Customer: Atomica)
Spec | Value
Card type | PR45200S
Total probe positions (numbering ring) | 1-200
Populated probes | 140
Active land range - side A | 111 to 190 (80 lands)
Active land range - side B | 21 to 80 (60 lands)
Needle type | W
Needle length | 2"
Needle diameter | 10 mils
Tip length | 8/15 mils
Tip diameter | 1 mil
Hole size | 1.2" x 0.45" VERT
Working depth | 150 mils
Overdrive | 2 mils
Card alignment | North to EC
Planarity | +/- .5 mils
Alignment | +/- .5 mils
This sheet is the probe-needle datasheet only (Accuprobe drawing, "Reference 1" in the wiring manual). It gives the 1-200 land numbering ring and confirms 60+80=140 populated needles, matching "Probe-Card Land #" on the Full Wiring sheet. It does not by itself state which ribbon-connector pin feeds which land number - that correlation comes from the wiring manual's own Appendix B, already merged into the Full Wiring sheet.